## PROJECT_PHASES
project_phase | duration
CONSTRUCTION | 2.5
OPERATION | 50

## ENERGY
name | project_phase | type | quantity | emission_factor
string | years | CONSUMED/PRODUCED | MW/year | ton CO2eq / MW
network | CONSTRUCTION | CONSUMED | 150 | 10
hydropower | OPERATION | PRODUCED | 50 | 3

## VEHICLES
name | project_phase | type | distance | n_vehicles | co2_emissions | ch4_emissions | ch4_corrfactor | n2o_emissions | n2o_corrfactor
string | years | ROAD/TRAIN/SHIP/AIR | km/year | adimensional | ton CO2eq / litre | ton CO2eq / litre | adimensional | ton CO2eq / litre | adimensional
truck_diesel | CONSTRUCTION | ROAD | 500 | 9 | 16 | 13 | 5 | 8 | 25
aircraft_diesel | OPERATION | AIR | 400 | 8 | 10 | 9 | 5 | 5 | 25
fast_train | CONSTRUCTION | TRAIN | 1000 | 5 | 6.5 | 2.6 | 5 | 3 | 25
sea_transp | CONSTRUCTION | SHIP | 20000 | 2 | 20 | 25 | 5 | 18 | 25

## FIXED_COMBUSTION
name | project_phase | quantity | n_machines | emission_factor
string | years | litre/year | adimensional | ton CO2eq / liters
building_heater | OPERATION | 500 | 6 | 16

## MOBILE_COMBUSTION
name | project_phase | quantity | n_machines | co2_emissions | ch4_emissions | ch4_corrfactor | n2o_emissions | n2o_corrfactor
string | years | liters/year | adimensional | ton CO2eq / liters | ton CO2eq / liters | adimensional | ton CO2eq / liters | adimensional
motoserra | CONSTRUCTION | 50 | 4 | 16 | 13 | 5 | 8 | 25

## MATERIALS_PRODUCTION
material | project_phase | process | quantity | emission_factor
string | years | string | kg/year | ton CO2eq / kg material
acids | OPERATION | idk | 500 | 24

## MATERIALS_USE
name | project_phase | quantity | emission_factor
string | years | total kg used | ton CO2eq / kg material
cement | CONSTRUCTION | 100000 | 29

## SOIL_USE_CHANGE
name | prev_soil_use | new_soil_use | area | prev_seq_factor | new_seq_factor
string | string | string | m2 | ton CO2eq / year | ton CO2eq / year
olive_camp | olives | short_grass | 28 | 40 | 10

## WASTE_TREATMENT
name | project_phase | stream | quantity | co2_emissions | ch4_emissions | ch4_corrfactor | n2o_emissions | n2o_corrfactor
string | years | WATER/SOLID/GAS | liters / year | ton CO2eq / liters | ton CO2eq / liters | adimensional | ton CO2eq / liters | adimensional
station_water_treatment | OPERATION | WATER | 600 | 16 | 13 | 5 | 8 | 25
gas_stream_1 | OPERATION | GAS | 1000 | 5.2 | 10 | 5 | 6 | 25