## PROJECT_PHASES
project_phase | duration
CONSTRUCTION | 2.5
OPERATION | 50

## ENERGY
source | project_phase | type | quantity | emission_factor
name to differentiate between elements | years | CONSUMED/PRODUCED | MW / year | ton CO2eq / MW
Grid Electricity for Site Equipment | CONSTRUCTION | CONSUMED | 0.5 | 0.55
Pumping Operations | OPERATION | CONSUMED | 22 | 0.55
Construction Site Lighting | CONSTRUCTION | CONSUMED | 0.3 | 0.55
Hydropower Energy Generation | OPERATION | PRODUCED | 2325.3542 | 0.004

## VEHICLES
vehicle_fueltype | project_phase | type | distance | n_vehicles | co2_emissions | ch4_emissions | ch4_corrfactor | n2o_emissions | n2o_corrfactor
name to differentiate between elements | years | ROAD/TRAIN/SHIP/AIR | km / year | total number of equal vehicles | ton CO2eq / L | ton CO2eq / L | same value for all elements will be defined | ton CO2eq / L | same value for all elements will be defined
Construction Trucks | CONSTRUCTION | ROAD | 15000 | 4 | 0.0015 | 1e-05 | 25 | 2e-05 | 298
Personnel Transport | CONSTRUCTION | ROAD | 8000 | 2 | 0.0015 | 1e-05 | 25 | 2e-05 | 298
Material Transport | CONSTRUCTION | ROAD | 12000 | 3 | 0.0015 | 1e-05 | 25 | 2e-05 | 298
Soil Excavation Trucks | CONSTRUCTION | ROAD | 10000 | 2 | 0.0015 | 1e-05 | 25 | 2e-05 | 298
Reservoir Liner Trucks | CONSTRUCTION | ROAD | 7000 | 1 | 0.0015 | 1e-05 | 25 | 2e-05 | 298
General Utility Vehicles | CONSTRUCTION | ROAD | 9000 | 2 | 0.0015 | 1e-05 | 25 | 2e-05 | 298

## FIXED_COMBUSTION
enginery_fueltype | project_phase | quantity | n_machines | emission_factor
name to differentiate between elements | years | L / year | total number of equal machines | ton CO2eq / L
Site Generators | CONSTRUCTION | 10000 | 1 | 0.00268
Water Pumps Backup | OPERATION | 5000 | 1 | 0.00268
Workshop Generator | CONSTRUCTION | 3000 | 1 | 0.00268
Desalination Backup | OPERATION | 4000 | 1 | 0.00268

## MOBILE_COMBUSTION
enginery_fueltype | project_phase | quantity | n_machines | co2_emissions | ch4_emissions | ch4_corrfactor | n2o_emissions | n2o_corrfactor
name to differentiate between elements | years | L / year | total number of equal machines | ton CO2eq / L | ton CO2eq / L | same value for all elements will be defined | ton CO2eq / L | same value for all elements will be defined
Excavators | CONSTRUCTION | 12000 | 2 | 0.00268 | 1e-06 | 25 | 1e-06 | 298
Cranes | CONSTRUCTION | 8000 | 1 | 0.00268 | 1e-06 | 25 | 1e-06 | 298
Concrete Mixers | CONSTRUCTION | 7000 | 2 | 0.00268 | 1e-06 | 25 | 1e-06 | 298
Bulldozers | CONSTRUCTION | 11000 | 2 | 0.00268 | 1e-06 | 25 | 1e-06 | 298
Tippers | CONSTRUCTION | 9000 | 2 | 0.00268 | 1e-06 | 25 | 1e-06 | 298
Water Trucks | CONSTRUCTION | 6000 | 1 | 0.00268 | 1e-06 | 25 | 1e-06 | 298

## MATERIALS_PRODUCTION
material | project_phase | process | quantity | emission_factor
name to differentiate between elements | years | to differentiate between same material production processes | kg/year | ton CO2eq / kg material
Excavated Earth | CONSTRUCTION | reservoir and tunnel excavation | 2000000 | 1e-05
Cut Basalt | CONSTRUCTION | reservoir shaping yields basalt fragments used/reused on site | 500000 | 1.5e-05
Construction Debris | CONSTRUCTION | non-hazardous waste from temporary structures | 300000 | 2e-05
Concrete Waste | CONSTRUCTION | estimated at 3–5% of total concrete volume used | 150000 | 3e-05
Steel Scrap | CONSTRUCTION | off-cuts and rebar trimmings during fabrication phase | 50000 | 2.5e-05
Liner Scraps | CONSTRUCTION | HDPE offcuts during geomembrane laying process | 20000 | 3e-05

## MATERIALS_USE
material | project_phase | quantity | emission_factor
name to differentiate between elements | years | total kg used | ton CO2eq / kg material
Concrete | CONSTRUCTION | 5000000 | 0.00013
Steel | CONSTRUCTION | 800000 | 0.0019
HDPE Geomembrane | CONSTRUCTION | 120000 | 0.003
Asphalt | CONSTRUCTION | 300000 | 6e-05
Gravel | CONSTRUCTION | 1000000 | 5e-06
Reinforced Bar | CONSTRUCTION | 400000 | 0.0018

## SOIL_USE_CHANGE
change | prev_soil_use | new_soil_use | area | prev_seq_factor | new_seq_factor
name to differentiate between elements | clear definition of the previous soil use | clear definition of the new soil use | m2 | ton CO2eq / year | ton CO2eq / year

## WASTE_TREATMENT
treatment | project_phase | stream | quantity | co2_emissions | ch4_emissions | ch4_corrfactor | n2o_emissions | n2o_corrfactor
name to differentiate between elements | years | WATER/SOLID/GAS | L / year | ton CO2eq / L | ton CO2eq / L | same value for all elements will be defined | ton CO2eq / L | same value for all elements will be defined